## commercial_storage
Description | Value | Units
Length | 40 | ft
Width | 8 | ft
Height | 9.5 | ft
Weight | 8000 | lbs
Description | Value | Units
Row ID | 217 | kW
Power Rating (System Nameplate Capacity) | 11
Depth of Discharge (DoD) | 90%
Depth of Discharge Cycles per Day | 1
Description | Cost | Per Units
Battery | 500 | $/kWh
Inverter - Power Conversion | 280 | $/kW
Container or Housing | 5000 | $/container
Container facilitaz (Insulation/Walls) | 3.5 | $/sq ft of surface area
HVAC | 10.5 | $/sq ft
Revenue Grade Meter | 250 | $/unit
Fire Detection | 3 | $/sq ft
Fire Suppression | 6 | $/sq ft
Communication Device | 200 | $/unit
Labor | 30 | $/hour
AC Main Panel | 200 | $/unit
DC disconnect | 200 | $/unit
Isolation Transformer | 500 | $/unit
AUX Power - lighting etc | 5 | $/sq ft
Electrical Conduit | 5 | $/ft
Control System/SCADA | 1860 | $/kw
Note on C14: Aquion Energy $459/kWh (3/3/16) retail google shopping Encell Technology Nickel Iorn $999/kWh (3/3/16) altE store Lead Acid Avg Retail $246/kWh (3/3/16) min $122 max $437 AES NEC (Was A123) Tesla Panasonic LG Samsung BYD Toshiba Saft Hitachi Kokam Sony Lishen Leclanche
Note on B17: $1.5 per insulation $2 per walls