## inputs
Description | Value A | Value B | Value C | Value D
SYSTEM DESCRIPTION | VALUE
Land Acquisition ($/W) | 0
Project Size (MW) | 0.2
Location | California
Labor Rate | BLS Survey
Year | 2022
System VDC | 1000
Temperature | VALUE
Record Low, C | 0
Average High, C | 32
SYSTEM CONDITIONALS | TRUE/FALSE | VALUE IF TRUE
Fixed Acreage ? | FALSE | 0.6
Fixed $/m^2 ? | FALSE | 108.8
Thin Film? | FALSE
Battery EPC? | FALSE
ENVIRONMENT | YES/NO | LOW | HIGH
Environment Saving? | No
Environment Land Acquisition |  | 5% | 10%
Environment Permit Reduction |  | 1% | 5%
MODULES | VALUE
Module Name | LG400N2W-A5-MC4
Module Efficiency | 20.3%
Module Price ($/W) | 0.37
Module Orientation | Landscape
Coefficiency Uncertainty | 1
Strings per Transition Box | 8
INVERTER | VALUE
Inverter Size (kW) | 27.6
Three Phase Inverter Price ($/Wac) | 0.073
DC Optimizer Inverter Price ($/Wac) | 0.073
ILR | 1.23
Three Phase DC to AC Ratio | 1.23
DC Optimizer DC to AC Ratio | 1.23
CONDUCTORS AND CONDUIT | VALUE
Average output conductor run, LF | 129
Average inverter AC conductor run, LF | 100
Average AC interconnection conductor run, LF | 50
Conductors per conduit | 4
UNCERTAINTY ANALYSIS PERCENTAGES | MIN | MODE | MAX | USER ENTERED AVERAGE
Design Conservatism Factor | 0.77 | 1 | 1.15 | 0.9867
Overhead & Profit on Materials and Equipments | 0.1 | 0.15 | 0.2
Profit on labor | 0.05 | 0.1 | 0.15
Permitting Cost | 0.5 | 1 | 2 | 1.0833
Substation Cost | 0.83 | 1 | 2.08 | 1.1517
Interconnection Fee Factor | 0.19 | 1 | 1.37 | 0.9267
Contingency - Logistics ? | 0.03 | 0.04 | 0.05 | 0.03
ASCE Coefficient Cn | 0.25 | 1 | 1.75 | 1
Transmission line distance (mode=0.5 mile) | 0 | 1 | 5 | 1
LOADING ANALYSIS | VALUE
Importance Factor, I | 0.9867
Wind Loading Factor | 0.9
BALANCE OF STATION | EQUIPMENT TYPE
Tubing | 4"x4"x0.137" 70 KSI Tubing
Column | W6 x 15 Shape, Gr. 50
Clamp | Universal Clamps
Average Racking Distributor Cost Discount | 60%
CONTINGENCY - LOGISTICS | VALUE
Contigency & Logistics Percent | 0.04
Improved Logistics | FALSE
Improved Logistics Percent | 0.015