## US Steel Price Index (hidden)
year | 2012 | 2013 | 2014 | 2015 | 2016 | 2017 | 2018 | 2019
price | 190.0857 | 190.1 | 192.9 | 167.8667 | 167.8667 | 161.3 | 174.3

## Racking
Part Type | Description | Quantity | Unit Price
Rail | SM RAIL 240" MILL | 4 | 55
Rail | SM Rail 168'' MILL | 4 | 58
Splice | BND SPLICE BAR SERRATED CLR | 6 | 6.74
End Clamp | SM ENDCLAMP C CLR AL | 8 | 3.75
Mid Clamp | SM BND MIDCLAMP BC SS | 42 | 3.17
Roof Attachment | L-FOOT SERRATED W/ T-BOLT, CLR | 36 | 3.45
Grounding Lug | ILSCO LAY IN LUG | 3 | 3.25
Flashing | UNIRAC FLAT FLASHING | 30 | 9.7
Wire Management | Wire Management | 80 | 0.49

## Wiring
| Description | Cost | Quantity
String Inverter | Home Run Female MC Connectors | 2.39 | 2
| Home Run Male MC Connectors | 2.39 | 2
| Home Run Wiring (ft) | 0.698 | 300
| Home Run Conduit (ft) | 0.4073 | 60
| Row to Combiner Wiring (ft) | 0.698 | 80
| Rapid Shutdown Box and Controller | 730 | 1
Microinverter | Branch Terminator | 22 | 6
| Watertight Sealing Cap | 4.03 | 10
| Engage Coupler | 18.05 | 4
| Disconnect Tool | 4.8 | 1
| Enphase Frame Mount | 6.37 | 22
| Enphase Connector Clip | 3.24 | 69
| Enphase AC Engage/Trunk Cabling - Portrait, 240VAC, 12 AWG | 32 | 23
| Enphase Envoy Energy Management Unit (System Monitor) + Ethernet Bridge for Envoy Gateway | 499.95 | 1
DC Optimizer | SolarEdge Cellular Kit | 440 | 1
| One Rapid Shutdown cable in each inverter | 32 | 1

## Electrical Components
Unit Price
Meter | 212.87
String Inverter System Monitor | 160
AC Disconnect | 99.6
Combiner box (junction box) | 225.71 | Solar deck combiner kit + enclosure
Fuses and holder | 90.97

## Torque Tube Sizes (hidden)
Torque Tube Sizes | Weight (lb/ft) | Yield Stress (ksi) | Area, A (in^2) | Plastic Modulus, Z (in^3) | Moment of Inertia, I (in^4) | phiMn (k-") | 2012 Price ($/ft)
4"x4"x0.120" Tubing | 6.3368 | 50 | 1.77 | 2.56 | 4.4 | 115.2 | 3.1
4"x4"x0.120" 75 KSI Tubing | 6.3368 | 75 | 1.77 | 2.56 | 4.4 | 172.8 | 3.7
4"x4"x0.137" 70 KSI Tubing | 7.24 | 70 | 2.08 | 2.99 | 5.126 | 188.37 | 4.2
5" x 0.145" 80 KSI Round | [6 empty] | 4
5" x 0.165" 70 KSI Round | [6 empty] | 4.7

## Pipe Sizes (hidden)
Pipe Sizes | Weight/Foot (lb/ft) | Yield Stress (ksi) | Area, A (in^2) | Plastic Modulus, Z (in^3) | Moment of Inertia, I (in^4) | phiMn (kip-') | 2012 Price ($/ft)
W6 x 7.2 Shape, Gr. 50 | 7.2 | 50 | 2.13 | 5 | 12 | 18.75 | 3.5
W6 x 8.5 Shape, Gr. 50 | 8.5 | 50 | 2.52 | 5.73 | 14.9 | 21.4875 | 4.2
W6 x 9 Shape, Gr. 50 | 9 | 50 | 2.68 | 6.23 | 16.4 | 23.3625 | 4.4
W6 x 12 Shape, Gr. 50 | 12 | 50 | 3.55 | 8.3 | 22.1 | 31.125 | 5.7
W6 x 15 Shape, Gr. 50 | 15 | 50 | 4.43 | 10.8 | 29.1 | 40.5 | 7.1

## Rail Clamp type (hidden)
Rail/Clamp type | Weight/Foot (lb/ft) | Yield Stress (ksi) | Area, A (in^2) | Section Modulus, S (in^3) | Moment of Inertia, I (in^4) | 2012 Price ($/ft)
Universal Clamps | 1.28 | 35 | 1.1 | 0.27 | 0 | 3